## Sensorbug BOM
S.No | Name | Part Number | Manufacturer | Quantity
1 | Grid-EYE | AMG8833 | Panasonic | 1
2 | PIR | EKMB1201112 | Panasonic | 1
3 | Light Sensor | PNJ4k01F | Panasonic | 1
4 | Bosch BMX160 | BMX160 | Bosch | 1
5 | Bosch BME680 | BME680 | Bosch | 1
6 | MEMS MIC | SPU0410LR5H-QB-7 | Knowles | 1
7 | Flash Memory | MX25R8035F | Macronix | 1
8 | Op amp | LMV793MF/NOPB | Texas Instruments | 1
9 | Voltage Regulator (1.8V) | LP5951MF-1.8/NOPB | Texas Instruments | 1
10 | PMOSFET | DMP3010LK3-13 | Diodes Incorporated | 1
11 | 10 pin 1.27mm Female Header | M50-3100545 | Harwin, Inc | 1
12 | 20 pin 1.27mm Female Header | M50-3121045 | Harwin, Inc | 1
13 | 1uF cap (C11, C13, C16) | GRM188R61C105KA93D | Murata Electronics North America | 3
14 | 0.1uF cap (C4, C6, C8, C10, C12, C14) | CC0603ZRY5V9BB104 | Yageo | 6
15 | 4.7uF cap (C2) | CL10B475KQ8NQNC | Samsung Electro-Mechanics America, Inc | 1
16 | 100pF cap (C3) | C0603C101J5GACTU | KEMET | 1
17 | 10nF cap (C5) | CC0603KRX7R9BB103 | Yageo | 1
18 | 1.5uF cap (C15) | C1608X7R1A155K080AC | TDK Corporation | 1
19 | 10uF cap (C9) | JMK107BJ106MA-T | Taiyo Yuden | 1
20 | 1.5K resistor (R1) | RC0603JR-071K5L | Yageo | 1
21 | 100K resistor (R4) | RC0603JR-07100KL | Yageo | 1
22 | 10K resistor (R2, R3, R6, R9, R13, R14) | RC0603JR-0710KL | Yageo | 6
23 | 27K resistor (R10) | RC0603JR-0727KL | Yageo | 1
24 | 20 resistor (R11) | RC0603JR-0720RL | Yageo | 1